## Bill of Materials-LPC1343FBD48_
Designator | Description/Value | PartNumber | Quantity
C2 | Ceramic capacitor, 0603, 0.1u, ±10%, 50V, X7R, -55...+125°C | GRM188R71H104K | 1
MP1, MP2, MP3, MP4 | Hexagon Nut M3 DIN 934 | Nut M3 DIN 934 | 4
MP5, MP6, MP7, MP8 | PCB brass stand, M3, 10mm | PCHSN-10 | 4
R2, R3, R4 | Resistor thick-film, 0603, 10k, ±5%, 0.1W, -55...+125°C | RC0603JR-0710KL | 3
U1 | Microcontroller LPC1343FBD48, LQFP-48 | LPC1343FBD48 | 1
X1, X2, X3 | PCB Test Point Through Hole Mount | TEST-1W | 3
X4 | PLD Connector 20 pin, 2.0mm, Male, DS1025-06-2x10 | DS1025-06-2x10 | 1
X5 | PLD Connector 20 pin, 2.54mm, Male, DS1022-2x10R | DS1022-2x10R | 1
X6 | PLS Connector 3 pin, 2.54mm, Male | DS1021-01x3 | 1