## Bill of Materials-LPC2148FBD64_
Designator | Description/Value | PartNumber | Quantity
C1, C3 | Ceramic capacitor, 0603, 15, ±10%, 100V, C0G, -55...+125°C | GRM1885C2A150J | 2
C2 | Ceramic capacitor, 0603, 0.1u, ±10%, 50V, X7R, -55...+125°C | GRM188R71H104K | 1
MP1, MP2, MP3, MP4 | Hexagon Nut M3 DIN 934 | Nut M3 DIN 934 | 4
MP5, MP6, MP7, MP8 | PCB brass stand, M3, 10mm | PCHSN-10 | 4
R1 | Resistor thick-film, 0603, 3k, ±5%, 0.1W, -55...+125°C | RC0603JR-073KL | 1
R2 | Resistor thick-film, 0603, 0, ±5%, 0.1W, -55...+125°C | RC0603JR-070RL | 1
R4 | Resistor thick-film, 0603, 10k, ±5%, 0.1W, -55...+125°C | RC0603JR-0710KL | 1
U1 | ARM Mikrocontroller - MCU Single-chip 16-bit/32-bit microcontrollers; up to 512 kB flash with ISP/IAP, USB 2.0 full-speed device, 10-bit ADC DAC | LPC2148FBD64 | 1
X1, X2, X3 | PCB Test Point Through Hole Mount | TEST-1W | 3
X4 | PLD Connector 20 pin, 2.0mm, Male, DS1025-06-2x10 | DS1025-06-2x10 | 1
X5 | PLD Connector 20 pin, 2.54mm, Male, DS1022-2x10R | DS1022-2x10R | 1
X6 | PLS connector 10 pin, 2.54mm, Male, V/T Type, DS1021-1x10 | DS1021-1x10 | 1
Z1 | Crystal, SMD3225C4, 16MHz | NX3225GA-12MHZ | 1