## Bill of Materials-ChipOlino_rev
Designator | Description/Value | PartNumber | Quantity
C1, C2, C3, C4, C5, C6, C7, C8, C9, C10, C11, C12, C13, C14, C15, C16, C17 | Ceramic capacitor, 0603, 0.1u, ±10%, 50V, X7R, -55...+125°C | GRM188R71H104K | 17
C18, C19, C20, C21, C22 | Ceramic capacitor, 0603, 10u, ±10%, 16V, X7R, -55...+125°C | GRM188R61C106KAALD | 5
DA1 | LDO voltage regulator, +3.3V, 800mA [SOT-223] | LD1117S33TR | 1
DA2 | LDO voltage regulator, +1.8V, 800mA [SOT-223] | LD1117S18TR | 1
DA3 | LDO voltage regulator, +1.2V, 800mA [SOT-223] | LD1117S12TR | 1
DA4 | LDO voltage regulator, Ultra-Low Noise, +3.3V, 150mA [SOT23-5] | ADP150AUJZ-3.3 | 1
MP1, MP2, MP3, MP4 | Hexagon Nut M3 DIN 934 | Nut M3 DIN 934 | 4
MP5, MP6, MP7, MP8 | PCB brass stand, M3, 10mm | PCHSN-10 | 4
R1, R2, R3, R4, R5, R9, R14, R15, R16 | Resistor thick-film, 0603, 1k, ±5%, 0.1W, -55...+125°C | RC0603JR-071KL | 9
R6, R8, R13 | Resistor thick-film, 0603, 10k, ±5%, 0.1W, -55...+125°C | RC0603JR-0710KL | 3
R7 | Resistor thick-film, 0603, 3.3k, ±5%, 0.1W, -55...+125°C | RC0603JR-073K3L | 1
R10, R11 | Resistor thick-film, 0603, 2k, ±1%, 0.1W, -55...+125°C | RC0603JR-072KL | 2
R12 | Resistor thick-film, 0603, 100, ±1%, 0.1W, -55...+125°C | RC0603FR-07100RL | 1
R17 | Resistor thick-film, 0603, 120, ±1%, 0.1W, -55...+125°C | RC0603JR-07120RL | 1
SB1, SB2 | Surface Mount Tactile Switch Type 6*6, DTSM-62 | DTSM-62 | 2
SW1 | Slide switch, KLS7-SS03-12D02-EG-3.0 | KLS7-SS03-12D02-EG-3.0 | 1
U1, U2, U3, U4, U5, U6, U7, U8 | Analog multiplexer 1 channel, SOT23-6 | RS2257XH | 8
U9 | Development board RP2040 | SC0915 | 1
U10 | Dual single-pole quad-throw analog switch, SOIC-16 | 74HC4052D | 1
U11 | Voltage Level Translator Bidirectional 1 Circuit 1 Channel TSOP-6 | 74LVC1T45GW | 1
VD1, VD2, VD3, VD4, VD5, VD8, VD11, VD12, VD13 | LED, 0603, YELLOW | GNL-0603UYC | 9
VD6 | Diode Shottky, SOD123 | MBR0520 | 1
VD7 | LED, 0603, RED | GNL-0603SRC | 1
VD9, VD10 | SMD integrated light source RGB LED, LED3535 | WS2812B-Mini | 2
VT1 | N-MOSFET Transistor, 50V, 0.2A, SOT-23-23 | BSS138 | 1
VT2 | N-MOSFET Transistor, 20V, 4.2A, SOT-23-23 | IRLML2502TRPBF | 1
X1, X2 | Socket; DC supply; XT30; male; PIN: 2; on PCBs; THT; Colour: yellow | XT30PW-M | 2
X4, X5, X6, X7 | PCB Test Point Through Hole Mount | TEST-1W | 4
X8 | PLD connector 20 pin, 2.0mm, Female, Right angel, DS1026-13-2x10 | DS1026-13-2x10 | 1
X9 | PLD connector 2x4 pin, 2.54mm, Right angel, DS1022-2x4 | DS1022-2x4 | 1
X10 | PLD connector 20 pin, 2.54mm, Female, Right angel, DS1024-2x10R | DS1024-2x10R | 1
X11 | PLS connector 4 pin, 2.54mm | DS1022-01x04 | 1